## ssk-controller_bom_
Component | Description | Part | References | Value | Footprint | Quantity Per PCB
1 | Ceramic Capacitor, 0805, ≥15V | C_Small | C3 C4 C5 | 0.1uF | C_0805 | 3
2 | Ceramic Capacitor, 0805, ≥15V | C_Small | C2 | 10uF | C_0805 | 1
3 | Ceramic Capacitor, 0805, ≥15V | C_Small | C6 | 1uF | C_0805 | 1
4 | Ceramic Capacitor, 0805, ≥15V | C_Small | C7 C8 | 22pF | C_0805 | 2
5 | Polyfuse, 1206, 500mA hold, 1A trip, ≥15V | Polyfuse_Small | F1 | 500mA | Fuse_SMD1206_Reflow | 1
6 | Wire with ring end, backplate grounding wire (optional) | Conn_01x01 | J3 | Conn_01x01 | Pin_Header_Straight_1x01_Pitch2.54mm | 1
7 | TE 5-520314-8 Socket | Conn_01x08 | J2 | Conn_01x08 | Pin_Header_Straight_1x08_Pitch2.54mm | 1
8 | TE 6-520315-6 Socket | Conn_01x16 | J1 | Conn_01x16 | Pin_Header_Straight_1x16_Pitch2.54mm | 1
9 | Generic resistor, 0805 | R_Small | R70 | 10k | R_0805 | 1
10 | Generic resistor, 0805 | R_Small | R71 | 1k | R_0805 | 1
11 | Generic resistor, 0805 | R_Small | R67 R68 | 22 | R_0805 | 2
12 | Generic resistor, 0805 | R_Small | R73 R74 | 5.1k | R_0805 | 2
13 | Push button, surface mount, 5.2 x 5.2mm | SW_Push | SW1 | SW_Push | SKQG-1155865 | 1
14 | Atmel ATMEGA32U4-AU | ATmega32U4-AU | U1 | ATmega32U4-AU | TQFP-44_10x10mm_Pitch0.8mm | 1
15 | ESD Protection IC PRTR5V0U2X;215 | PRTR5V0U2X | U2 | PRTR5V0U2X | SOT143B | 1
16 | USB Type-C Connector, HRO TYPE-C-31-M-12 | HRO-TYPE-C-31-M-12 | USB1 | HRO-TYPE-C-31-M-12 | HRO-TYPE-C-31-M-12-Assembly | 1
17 | Crystal, 3.2 x 2.5mm, 16MHz, 9pF Load Capacitance | Crystal_GND24 | Y1 | 16Mhz | Crystal_SMD_3225-4pin_3.2x2.5mm | 1
Component Groups: | 17
Component Count: | 22
Fitted Components: | 22
Number of PCBs: | 1
Total components: | 22
Schematic Version:
Schematic Date:
BoM Date: | 2019-03-13 03:37
Schematic Source:
KiCad Version: | Eeschema (5.0.2)-1